## Process emissions
Direct process emissions
Process | Non-CO2/N2O C/N-containing products |  |  | C/N-containing inputs |  |  | Input req. (theo.) | Carbon in | Carbon out | Carbon in | Carbon out | est. CO2 | est. CH4 | est. N2O | est. CO2e_20a | est. CO2e_100a
| Chemical | Chemical | Mols | Chemical | Formula | Mols | t/t | atoms | atoms | t | t | t | t | t | t | t
Monoammonium phosphate | Monoammonium phosphate | NH6PO4 | 1 | Ammonia | NH3 | 1 | 0.14806 | 0 | 0 | 0 | 0 | 0 | 0 | 0 | 0 | 0
Diammonium phosphate | Diammonium phosphate | N2H9PO4 | 1 | Ammonia | NH3 | 2 | 0.25789 | 0 | 0 | 0 | 0 | 0 | 0 | 0 | 0 | 0
Ammonium sulphate | Ammonium sulphate | N2H8SO4 | 1 | Ammonia | NH3 | 2 | 0.25776 | 0 | 0 | 0 | 0 | 0 | 0 | 0 | 0 | 0
Nitric acid | Nitric acid | HNO3 | 2 | Ammonia | NH3 | 2 | 0.27027 | 0 | 0 | 0 | 0 | 0 | 0 | 0.009 | 2.376 | 2.457
Acetic acid | Acetic acid | C2H4O2 | 1 | Methanol | CH4O | 1 | 0.53356 | 1 | 2 | 0.2 | 0.4 | 0 | 0 | 0 | 0 | 0
|  |  |  | Carbon monoxide | CO | 1 | 0.46644 | 1 |  | 0.2
Methyl tert-butyl ether | Methyl tert-butyl ether | C5H12O | 1 | Methanol | CH4O | 1 | 0.36347 | 1 | 5 | 0.13625 | 0.68123 | 0 | 0 | 0 | 0 | 0
|  |  |  | Isobutene | C4H8 | 1 | 0.63653 | 4 |  | 0.54498
2-ethyl hexyl alcohol | 2-ethylhexanol | C8H18O | 1 | Propylene | C3H6 | 2 | 0.64624 | 3 | 8 | 0.55333 | 0.73777 | -4.0684e-16 | 0 | 0 | -4.0684e-16 | -4.0684e-16
|  |  |  | Carbon monoxide | CO | 2 | 0.43016 | 1 |  | 0.18444
Acetone & Phenol | Phenol | C6H6O | 1 | Benzene | C6H6 | 1 | 0.82999 | 6 | 6 | 0.7657 | 0.7657 | 1.6273e-15 | 0 | 0 | 1.6273e-15 | 1.6273e-15
| Acetone | C3H6O | 1 | Propylene | C3H6 | 1 | 0.44714 | 3 | 3 | 0.38285 | 0.38285
Phthalic anhydride | Phthalic anhydride | C8H4O3 | 1 | Ortho-xylene | C8H10 | 1 | 0.71688 | 8 | 8 | 0.64875 | 0.64875 | -4.0684e-16 | 0 | 0 | -4.0684e-16 | -4.0684e-16
Urea | Urea | CH4N2O | 1 | Ammonia | NH3 | 2 | 0.5671 | 0 | 1 | 0 | 0.19997 | -0.73277 | 0 | 0 | -0.73277 | -0.73277
|  |  |  | Carbon dioxide | CO2 | 1 | 0.73277 | 1 |  | 0.19997
Ammonium nitrate | Ammonium nitrate | N2H4O3 | 1 | Ammonia | NH3 | 1 | 0.21277 | 0 | 0 | 0 | 0 | 0 |  | 0 | 0 | 0
|  |  |  | Nitric acid | HNO3 | 1 | 0.78723 | 0 |  | 0
Formaldehyde | Formaldehyde | CH2O | 2 | Methanol | CH4O | 2 | 1.0669 | 1 | 1 | 0.39993 | 0.39993 | -2.0342e-16 | 0 | 0 | -2.0342e-16 | -2.0342e-16
High density polyethylene | High density polyethylene | (C2H4)n | 1 | Ethylene | C2H4 | 1 | 1 | 2 | 2 | 0.85633 | 0.85633 | 0 | 0 | 0 | 0 | 0
Low density polyethylene | Low density polyethylene | (C2H4)n | 1 | Ethylene | C2H4 | 1 | 1 | 2 | 2 | 0.85633 | 0.85633 | 0 | 0 | 0 | 0 | 0
Linear low density polyethylene | Low density polyethylene | (C2H4)n | 1 | Ethylene | C2H4 | 1 | 1 | 2 | 2 | 0.85633 | 0.85633 | 0 | 0 | 0 | 0 | 0
Ethylene dichloride/Vinyl chloride | Vinyl chloride | C2H3Cl | 4 | Ethylene | C2H4 | 4 | 0.4488 | 2 | 2 | 0.38432 | 0.38432 | 0 | 2.26e-05 | 0 | 0.001912 | 0.00067122
Polypropylene | Polypropylene | (C3H6)n | 1 | Propylene | C3H6 | 1 | 1 | 3 | 3 | 0.85623 | 0.85623 | 0 | 0 | 0 | 0 | 0
Polypropylene fibre | Polypropylene fibre | (C3H6)n | 1 | Propylene | C3H6 | 1 | 1 | 3 | 3 | 0.85623 | 0.85623 | 0 | 0 | 0 | 0 | 0
Ethylene glycol | Ethylene glycol | C2H6O2 | 2 | Ethylene | C2H4 | 2 | 0.45191 | 2 | 2 | 0.38698 | 0.38698 | 2.0342e-16 | 0.0009159 | 0 | 0.077485 | 0.027202
Ethylene oxide | Ethylene oxide | C2H4O | 2 | Ethylene | C2H4 | 2 | 0.63678 | 2 | 2 | 0.54529 | 0.54529 | -4.0684e-16 | 0.0009159 | 0 | 0.077485 | 0.027202
Vinyl acetate | Vinyl acetate | C4H6O2 | 2 | Ethylene | C2H4 | 2 | 0.32582 | 2 | 4 | 0.27901 | 0.55802 | 0 | 0 | 0 | 0 | 0
|  |  |  | Acetic acid | C2H4O2 | 2 | 0.69753 | 2 |  | 0.27901
Dioctyl phthalate | Dioctyl phthalate | C24H38O4 | 1 | Phthalic anhydride | C8H4O3 | 1 | 0.3792 | 8 | 24 | 0.24601 | 0.73802 | -8.1367e-16 | 0 | 0 | -8.1367e-16 | -8.1367e-16
|  |  |  | 2-ethylhexanol | C8H18O | 2 | 0.66689 | 8 |  | 0.49201
Acrylonitrile | Acrylonitrile | C3H3N | 2 | Propylene | C3H6 | 2 | 0.79306 | 3 | 3 | 0.67904 | 0.67904 | 4.0684e-16 | 0.00018 | 0 | 0.015228 | 0.005346
|  |  |  | Ammonia | NH3 | 2 | 0.32096 | 0 |  | 0
Methyl methacrylate | Methyl methacrylate | C5H8O2 | 2 | Acetone | C3H6O | 2 | 0.5801 | 3 | 5 | 0.35987 | 0.59978 | 0 | 0 | 0 | 0 | 0
| Ammonium bisulphate | NH5SO4 | 2 | Methanol | CH4O | 2 | 0.32002 | 1 | 0 | 0.11996 | 0 | 0
|  |  |  | Ammonia | NH3 | 2 | 0.1701 | 0 |  | 0
|  |  |  | Methane | CH4 | 2 | 0.16021 | 1 |  | 0.11996
Adiponitrile/Hexamethylenediamine | [11 empty] | -8.5232e-16 | 0 | 0 | -8.5232e-16 | -8.5232e-16
Adiponitrile | Adiponitrile | C6H8N2 | 1 | Butadiene | C4H6 | 1 | 0.50018 | 4 | 6 | 0.44424 | 0.66636 | -4.0684e-16 | 0 | 0 | -4.0684e-16 | -4.0684e-16
|  |  |  | Ammonia | NH3 | 2 | 0.31496 | 0 |  | 0
|  |  |  | Methane | CH4 | 2 | 0.29665 | 1 |  | 0.22212
Hexamethylenediamine | Hexamethylenediamine | C6H16N2 | 1 | Adiponitrile | C6H8N2 | 1 | 0.93056 | 6 | 6 | 0.62008 | 0.62008 | -4.0684e-16 | 0 | 0 | -4.0684e-16 | -4.0684e-16
Ethylbenzene/Styrene | Styrene | C8H8 | 1 | Benzene | C6H6 | 1 | 0.74998 | 6 | 8 | 0.69189 | 0.92252 | 0 | 0 | 0 | 0 | 0
|  |  |  | Ethylene | C2H4 | 1 | 0.26932 | 2 |  | 0.23063
Cyclohexane | Cyclohexane | C6H12 | 1 | Benzene | C6H6 | 1 | 0.92811 | 6 | 6 | 0.85623 | 0.85623 | -4.0684e-16 | 0 | 0 | -4.0684e-16 | -4.0684e-16
Purified terephthalic acid | Terephthalic acid | C8H6O4 | 1 | Para-xylene | C8H10 | 1 | 0.63904 | 8 | 8 | 0.57831 | 0.57831 | 0 | 0 | 0 | 0 | 0
Dimethyl terephthalate | Dimethyl terephthalate | C10H10O4 | 1 | Para-xylene | C8H10 | 1 | 0.54673 | 8 | 10 | 0.49477 | 0.61847 | -4.0684e-16 |  | 0 | -4.0684e-16 | -4.0684e-16
|  |  |  | Methanol | CH4O | 2 | 0.32999 | 1 |  | 0.12369
Melamine | Melamine | C3H6N6 | 1 | Urea | CH4N2O | 6 | 2.8573 | 6 | 3 | 3.4282 | 0.28568 | 0.57577 | 0 | 0 | 0.57577 | 0.57577
Calcium ammonium nitrate | Calcium ammonium nitrate | (CaCO3)n(N2H4O3)4.99n(H2O)n | 1 | Ammonium nitrate | N2H4O3 | 4.99 | 0.7722 | 0 | 1 | 0 | 0.02322 | 0 | 0 | 0 | 0 | 0
|  |  |  | Calcium carbonate | CaCO3 | 1 | 0.19351 | 1 |  | 0.02322
Urea ammonium nitrate | Urea ammonium nitrate | (CH4N2O)n(N2H4O3)n(H2O)1.94n | 1 | Ammonium nitrate | N2H4O3 | 1 | 0.45737 | 0 | 1 | 0 | 0.068629 | 0 | 0 | 0 | 0 | 0
|  |  |  | Urea | CH4N2O | 1 | 0.3432 | 1 |  | 0.068629
Polyvinyl acetate | Polyvinyl acetate | (C4H6O2)n | 1 | Vinyl acetate | C4H6O2 | 1 | 1 | 4 | 4 | 0.55802 | 0.55802 | 0 | 0 | 0 | 0 | 0
Polyvinyl chloride | Polyvinyl chloride | (C2H3Cl)n | 1 | Vinyl chloride | C2H3Cl | 1 | 1 | 2 | 2 | 0.38432 | 0.38432 | 0 | 0 | 0 | 0 | 0
Polymethyl methacrylate | Polymethyl methacrylate | (C5H8O2)n | 1 | Methyl methacrylate | C5H8O2 | 1 | 1 | 5 | 5 | 0.59978 | 0.59978 | 0 | 0 | 0 | 0 | 0
Expandable polystyrene | Polystyrene | (C8H8)n | 1 | Styrene | C8H8 | 1 | 1 | 8 | 8 | 0.92252 | 0.92252 | 0 | 0 | 0 | 0 | 0
General purpose polystyrene | Polystyrene | (C8H8)n | 1 | Styrene | C8H8 | 1 | 1 | 8 | 8 | 0.92252 | 0.92252 | 0 | 0 | 0 | 0 | 0
High impact polystyrene | Polystyrene | (C8H8)n | 1 | Styrene | C8H8 | 1 | 1 | 8 | 8 | 0.92252 | 0.92252 | 0 | 0 | 0 | 0 | 0
Acrylonitrile butadiene styrene | Acrylonitrile butadiene styrene | (C3H3N)n(C4H6)0.78n(C8H8)1.12n | 1 | Acrylonitrile | C3H3N | 1 | 0.2504 | 3 | 15.08 | 0.17003 | 0.85471 | 0 | 0 | 0 | 0 | 0
|  |  |  | Styrene | C8H8 | 1.12 | 0.55049 | 8 |  | 0.50784
|  |  |  | Butadiene | C4H6 | 0.78 | 0.19911 | 4 |  | 0.17684
Styrene acrylonitrile | Styrene acrylonitrile | (C8H8)1.53n(C3H3N)n | 1 | Acrylonitrile | C3H3N | 1 | 0.2498 | 3 | 15.24 | 0.16963 | 0.8617 | 0.082878 | 0 | 0 | 0.082878 | 0.082878
|  |  |  | Styrene | C8H8 | 1.58 | 0.77472 | 8 |  | 0.71469
Polyacrylonitrile | Polyacrylonitrile | (C3H3N)n | 1 | Acrylonitrile | C3H3N | 1 | 1 | 3 | 3 | 0.67904 | 0.67904 | 0 | 0 | 0 | 0 | 0
Polybutadiene | Polybutadiene | (C4H6)n | 1 | Butadiene | C4H6 | 1 | 1 | 4 | 4 | 0.88815 | 0.88815 | 0 | 0 | 0 | 0 | 0
Nitrile butadiene | Nitrile butadiene | (C3H3N)n(C4H6)1.82n | 1 | Acrylonitrile | C3H3N | 1 | 0.35022 | 3 | 10.28 | 0.23782 | 0.81492 | -8.1367e-16 | 0 | 0 | -8.1367e-16 | -8.1367e-16
|  |  |  | Butadiene | C4H6 | 1.82 | 0.64978 | 4 |  | 0.5771
Polychloroprene | Polychloroprene | C4H5Cl | 2 | Butadiene | C4H6 | 2 | 0.61091 | 4 | 4 | 0.54258 | 0.54258 | 0 | 0 | 0 | 0 | 0
Styrene butadiene | Styrene butadiene | (C8H8)n(C4H6)5.78n | 1 | Styrene | C8H8 | 1 | 0.24989 | 8 | 31.12 | 0.23052 | 0.89674 | 4.0684e-16 | 0 | 0 | 4.0684e-16 | 4.0684e-16
|  |  |  | Butadiene | C4H6 | 5.78 | 0.75011 | 4 |  | 0.66621
Bisphenol A | Bisphenol A | C15H16O2 | 1 | Phenol | C6H6O | 2 | 0.82448 | 6 | 15 | 0.6313 | 0.78913 | 4.0684e-16 | 0 | 0 | 4.0684e-16 | 4.0684e-16
|  |  |  | Acetone | C3H6O | 1 | 0.25441 | 3 |  | 0.15783
Caprolactam | Caprolactam | C6H11NO | 1 | Cyclohexane | C6H12 | 1 | 0.74373 | 6 | 6 | 0.6368 | 0.6368 | 0 | 0 | 0 | 0 | 0
|  |  |  | Ammonia | NH3 | 2 | 0.30099 | 0 |  | 0
|  |  |  | Hydroxalamine | H3NO | 1 | 0.29189 | 0 |  | 0
Adipic acid | Adipic acid | C6H10O4 | 1 | Cyclohexane | C6H12 | 1 | 0.57589 | 6 | 6 | 0.49309 | 0.49309 | -2.0342e-16 | 0 | 0.301 | 79.464 | 82.173
|  |  |  | Nitric acid | HNO3 | 1 | 0.43116 | 0 |  | 0
|  |  |  | Nitrous acid | HNO2 | 1 | 0.32168 | 0 |  | 0
Polyethylene terephthalate | [11 empty] | 0 | 0 | 0 | 0 | 0
Polyethylene terephthalate fibre | [11 empty] | 0 | 0 | 0 | 0 | 0
Terephthalic acid route | PET resin/staple | (C10H8O4)n | 1 | Terephthalic acid | C8H6O4 | 1 | 0.86459 | 8 | 10 | 0.5 | 0.625 | 0 | 0 | 0 | 0 | 0
|  |  |  | Ethylene glycol | C2H6O2 | 1 | 0.32301 | 2 |  | 0.125
Dimethyl terephthalate route | PET resin/staple | (C10H8O4)n | 1 | Dimethyl terephthalate | C10H10O4 | 1 | 1.0106 | 10 | 10 | 0.625 | 0.625 | 0 | 0 | 0 | 0 | 0
| Methanol | CH4O |  | Ethylene glycol | C2H6O2 | 1 | 0.32301 | 2 | 1 | 0.125 | 0.125
Polycarbonate | Polycarbonate | (C16H14O3)n | 1 | Bisphenol A | C15H16O2 | 1 | 0.89775 | 15 | 16 | 0.70844 | 0.75567 | -4.0684e-16 | 0 | 0 | -4.0684e-16 | -4.0684e-16
|  |  |  | Phosgene | COCl2 | 1 | 0.389 | 1 |  | 0.04723
Polyamide 66 | Polyamide 66 | (C12H22N2O2)n | 1 | Adipic acid | C6H10O4 | 1 | 0.64575 | 6 | 12 | 0.31841 | 0.63683 | 0 | 0 | 0 | 0 | 0
|  |  |  | Hexamethylenediamine | C6H16N2 | 1 | 0.5135 | 6 |  | 0.31841
Polyamide 66 fibre | Polyamide 66 fibre | (C12H22N2O2)n | 1 | Adipic acid | C6H10O4 | 1 | 0.64575 | 6 | 12 | 0.31841 | 0.63683 | 0 | 0 | 0 | 0 | 0
|  |  |  | Hexamethylenediamine | C6H16N2 | 1 | 0.5135 | 6 |  | 0.31841
Polyamide 6 | Polyamide 6 | (C6H11NO)n | 1 | Caprolactam | C6H11NO | 1 | 1 | 6 | 6 | 0.6368 | 0.6368 | 0 | 0 | 0 | 0 | 0
Polyamide 6 fibre | Polyamide 6 fibre | (C6H11NO)n | 1 | Caprolactam | C6H11NO | 1 | 1 | 6 | 6 | 0.6368 | 0.6368 | 0 | 0 | 0 | 0 | 0
Aniline | Aniline | C6H7N | 1 | Benzene | C6H6 | 1 | 0.88 | 6 | 6 | 0.81184 | 0.77376 | 0 | 0 | 0 | 0 | 0
|  |  |  | Nitric acid | HNO3 | 1 | 0.70988 | 0 |  | 0
Methylene diphenyl diisocyanate | Methylene diphenyl diisocyanate | C15H10N2O2 | 1 | Aniline | C6H7N | 2 | 0.7443 | 6 | 15 | 0.5759 | 0.71988 | -4.0684e-16 | 0 | 0 | -4.0684e-16 | -4.0684e-16
|  |  |  | Formaldehyde | CH2O | 1 | 0.12 | 1 |  | 0.047992
|  |  |  | Phosgene | COCl2 | 2 | 0.79057 | 1 |  | 0.095984
Toluene diisocyanate | Toluene diisocyanate | C9H6N2O2 | 1 | Toluene | C7H8 | 1 | 0.52893 | 7 | 9 | 0.48261 | 0.62049 | 0 | 0 | 0 | 0 | 0
|  |  |  | Nitric acid | HNO3 | 2 | 0.72342 | 0 |  | 0
|  |  |  | Phosgene | COCl2 | 2 | 1.1357 | 1 |  | 0.13789
Isophthalic acid | Isophthalic acid | C8H6O4 | 1 | Meta-xylene | C8H10 | 1 | 0.63904 | 8 | 8 | 0.57831 | 0.57831 | 0 | 0 | 0 | 0 | 0
Maleic anhydride | [11 empty] | 0.089761 | 0 | 0 | 0.089761 | 0.089761
Butane route | Maleic anhydride | C4H2O3 | 2 | Butane | C4H10 | 2 | 0.5927 | 4 | 4 | 0.4899 | 0.4899 | 0 | 0 | 0 | 0 | 0
Benzene route | Maleic anhydride | C4H2O3 | 2 | Benzene | C6H6 | 2 | 0.79655 | 6 | 4 | 0.73486 | 0.4899 | 0.89761 | 0 | 0 | 0.89761 | 0.89761
Propylene oxide | Propylene oxide | C3H6O | 2 | Propylene | C3H6 | 2 | 0.72452 | 3 | 3 | 0.62035 | 0.62035 | 0 | 0 | 0 | 0 | 0
Multi-product/feed processes
Ammonia | [11 empty] | 0.86251 | 0 | 0 | 0.86251 | 0.86251
Ammonia - NG | Ammonia | NH3 | 2.634 | Natural gas | CH3.951 | 1 | 0.53585 |  |  |  |  | 1.0013 | 0 | 0 | 1.0013 | 1.0013
|  |  |  | Nitrogen | N2 | 1.317 | 0.83916
Ammonia - Oil | Ammonia | NH3 | 2.582 | Oil | CH1.873 | 2 | 0.68413 |  |  |  |  | 2.0428 | 0 | 0 | 2.0428 | 2.0428
|  |  |  | Nitrogen | N2 | 1.291 | 0.83916
Ammonia - Coal | Ammonia | NH3 | 1.6373 | Coal | CH0.456 | 2 | 1.0352 |  |  |  |  | 3.2213 | 0 | 0 | 3.2213 | 3.2213
|  |  |  | Nitrogen | N2 | 0.81867 | 0.83916
Methyl alcohol | [11 empty] | 0.36326 | 0.0023 | 0 | 0.55784 | 0.43157
Methanol - NG | Methanol | CH4O | 1.317 | Natural gas | CH3.951 | 1 | 0.56248 |  |  |  |  | 0 | 0.0023 | 0 | 0.19458 | 0.06831
|  |  |  | Carbon dioxide | CO2 | 1.317 | 0.49021
Methanol - Oil | Methanol | CH4O | 1.291 | Oil | CH1.873 | 2 | 0.71813 |  |  |  |  | 0.7622 | 0.0023 | 0 | 0.95678 | 0.83051
Methanol - Coal | Methanol | CH4O | 0.81867 | Coal | CH0.456 | 2 | 1.0867 |  |  |  |  | 2.0023 | 0.0023 | 0 | 2.1969 | 2.0706