## Chemical data
Chemical data
Fundamental chemical data used to form characteristic reaction equations
Chemical | Formula | g/mol | HHV (GJ/t) | kg/m3 | Ref | Notes
2-ethylhexanol | C8H18O | 130.23 | 40.6
Acetic acid | C2H4O2 | 60.05 | 14.56
Acetone | C3H6O | 58.08 | 30.81
Acetone cyanohydrin | C4H7NO | 85.11 | 28.83
Acrylic Acid | C3H4O2 | 72
Argon | Ar | 39.95 |  | 1.784
Polyacrylonitrile | (C3H3N)n | 53.06 | 33.1
Acrylonitrile | C3H3N | 53.06 | 33.1
Acrylonitrile butadiene styrene | (C3H3N)n(C4H6)0.78n(C8H8)1.12n | 211.8982 | 117.0162 |  |  | Assume typical mix of 20% acrylonitrile, 55% styrene, 20% polybutadiene by weight; translate molar coefficients
Adipic acid | C6H10O4 | 146.14 | 19.13
Adiponitrile | C6H8N2 | 108.14 | 33.19
Ammonia | NH3 | 17.03 | 22.5
Ammonium bisulphate | NH5SO4 | 115.11 |  |  |  | ??
Ammonium nitrate | N2H4O3 | 80.04 |  |  |  | ??
Ammonium sulphate | N2H8SO4 | 132.14 |  |  |  | (NH4)2SO4
Aniline | C6H7N | 93.13 | 36.44
Benzene | C6H6 | 78.11 | 41.83
Bisphenol A | C15H16O2 | 228.29 | 34.26
Butadiene | C4H6 | 54.09 | 46.99
Butadiene rubber | (C4H6)n | 54.09 | 46.99
Butane | C4H10 | 58.12 | 49.51
Butene-1 | C4H8 | 56.11 | 48.43
Butene-2 | C4H8 | 56.11 | 48.27
Calcium ammonium nitrate | (CaCO3)n(N2H4O3)4.99n(H2O)n | 517.2238 |  |  |  | Assuming typical mix of 27% nitrogen; 13.5% ammonia-sourced, 13.5% nitrate-sourced; and 8% calcium; translate molar coefficients
Calcium carbonate | CaCO3 | 100.09
Calcium chloride | CaCl2 | 110.98
Calcium hydroxide | CaO2H2 | 74.09
Caprolactam | C6H11NO | 113.16 | 31.85
Carbon dioxide | CO2 | 44.01 |  | 1.98
Carbon monoxide | CO | 28.01 | 10.1 | 1.25
Carbonyl sulfide | COS | 60.07 |  | 2.51
Chlorine | Cl2 | 70.9
Chloroprene rubber | C4H5Cl | 88.54 | 35.72 |  |  | Assume HHV similar to other C4H5... compounds
Chlorosulfonated polyethylene | C6H10ClSO2Cl | 216.9
Cumene | C9H12 | 120.2 | 45.7967 |  |  | Assume 10% higher than LHV - can't find on CRC
Cyclohexane | C6H12 | 84.16 | 46.57
Diammonium phosphate | N2H9PO4 | 132.07 |  |  |  | ??
Dimethyl terephthalate | C10H10O4 | 194.19 | 23.85
Dinitorgen monoxide | N2O | 44.01
Dioctyl phthalate | C24H38O4 | 390.56 |  |  |  | Sum of products?
Ethane | C2H6 | 30.07 | 51.9 | 1.36
Ethylbenzene | C8H10 | 106.17 | 43
Ethylene | C2H4 | 28.05 | 50.3 | 1.18
Ethylene dichloride | C2H4Cl2 | 98.95
Ethylene glycol | C2H6O2 | 62.07 | 19.08
Ethylene oxide | C2H4O | 44.05
Propylene oxide | C3H6O | 58.08
Allyl chloride | C3H5Cl | 76.52 |  | 0.94
Epichlorohydrin | C3H5ClO | 92.52
Glycerol | C3H8O3 | 92.0938 |  | 1.26
ethylene propylene diene monomer | (C2H4)m(C3H6)n(C9H12)o
ethylene vinyl acetate | (C2H4)m(C2H3(OCOCH3))n
Formaldehyde | CH2O | 30.03 | 19.01
Generic hydrocarbon | CmHn | 44.0967 | 50.5767 | 1.95 |  | Average of ethane, propane and butane
Hexamethylenediamine | C6H16N2 | 116.21 | 38.23
Hydrogen | H2 | 2.01 | 141.8 | 0.0899
Hydrogen chloride | HCl | 36.46 |  |  |  | ??
Hydrogen sulphide | H2S | 34.08 |  | 1.453
Hydrogen peroxide | H2O2 | 34.0147
Hydroxylamine | H3NO | 33.03 |  |  |  | ??
Hypochlorous acid | HOCl | 52.46
Isobutanol | C4H10O | 74.12 | 32.959
Isobutene | C4H8 | 56.11 | 45.055
Isophthalic acid | C8H6O4 | 166.14 | 19.28
Maleic anhydride | C4H2O3 | 98.06 | 14.18
Melamine | C3H6N6 | 126.12 | 10.04 |  |  | Assume HHV similar to C3H6N6… compounds
Meta-xylene | C8H10 | 106.17 | 42.87
Methane | CH4 | 16.04 | 55.51 | 0.72
Methanol | CH4O | 32.04 | 22.66
Methyl methacrylate | C5H8O2 | 100.12 | 26.5 |  |  | Assume HHV similar to other C4H5... compounds
Methyl tert-butyl ether | C5H12O | 88.15 | 38.22
Methylene diphenyl diisocyanate | C15H10N2O2 | 250.25
Monoammonium phosphate | NH6PO4 | 115.02 |  |  |  | ??
Nitric acid | HNO3 | 63.01 |  |  |  | ??
Nitric oxide | NO | 30.01
Nitrile rubber | (C3H3N)n(C4H6)1.82n | 151.5038 |  |  |  | Assume typical mix of 65% butadiene and 35% acrylonitrile, by weight; translate molar coefficients
Nitrogen | N2 | 28.01 |  | 1.25
Nitrobenzene | C6H5NO2 | 123.06 | 25.08
Nitrous acid | HNO2 | 47.01 |  |  |  | ??
Polyamide 6 | (C6H11NO)n | 113.16 | 32.17
Polyamide 66 | (C12H22N2O2)n | 226.31 |  |  |  | ??
Ortho-xylene | C8H10 | 106.17 | 42.88
Oxygen | O2 | 32 |  | 1.429 |  | ??
Para-xylene | C8H10 | 106.17 | 42.88
Phenol | C6H6O | 94.11 | 32.45
Phosgene | COCl2 | 98.92 |  |  |  | ??
Phosphoric acid | H3PO4 | 97.99 |  |  |  | ??
Phthalic anhydride | C8H4O3 | 148.1 | 22.01
Polybutadiene | (C4H6)n | 54.09 | 46.99
Polybutylene | (C4H8)n | 56
Polycarbonate | (C16H14O3)n | 254.29 |  |  |  | ??
Polycarboxylate ethers | (C3H4O2)n | 72
Polyethylene | (C2H4)n | 28.05 | 50.3
Polyethylene terephthalate | (C10H8O4)n | 192.16 |  |  |  | ??
Polyisocyanurate | (C15H10N2O2)n(C10H8O4)m | 45192
Polymethyl methacrylate | (C5H8O2)n | 100.12
Polypropylene | (C3H6)n | 42.08 | 48.91
Polystyrene | (C8H8)n | 104.15 | 42.2
Polyvinyl acetate | (C4H6O2)n | 86.09 | 24.19
Polyvinyl chloride | (C2H3Cl)n | 62.5
Propylene | C3H6 | 42.08 | 48.91
Propylene oxide | C3H6O | 58.08
Purified terephthalic acid | C8H6O4 | 166.13 | 19.2
Styrene | C8H8 | 104.15 | 42.2
Styrene acrylonitrile | (C8H8)1.53n(C3H3N)n | 212.4095 |  |  |  | Assume typical mix of 25% acrylonitrile, 75% styrene by weight; translate molar coefficients
Styrene butadiene rubber | (C8H8)n(C4H6)5.78n | 416.7902 |  |  |  | Assume typical mix of 75% styrene, 25% butadiene; translate molar coefficients
Styrene butadiene styrene | (C8H8)2n(C4H6)n | 262
Sulphuric acid | H2SO4 | 98.079 |  |  |  | ??
Toluene | C7H8 | 92.14 | 40.589
Toluene diisocyanate | C9H6N2O2 | 174.2 |  |  |  | ??
Urea | CH4N2O | 60.06 | 10.54
Urea ammonium nitrate | (CH4N2O)n(N2H4O3)n(H2O)1.94n | 175 |  |  |  | Assume typical mix of 32% nitrogen; 8% ammonia-sourced, 8% nitrate-sourced, and 16% ureaic; translate molar coefficients
Vinyl acetate | C4H6O2 | 86.09 | 24.19
Vinyl chloride | C2H3Cl | 62.5 |  |  |  | ??
Water | H2O | 18.02 |  | 1000
sulfonated melamine formaldehyde | C6N6O5NaSH7 | 298
Melamine | C3N6H6 | 126
phenolic resin (resoles) | (CH2O)m(C6H6O)n | 139
phenolic resin (novolacs) | (CH2O)m(C6H6O)n | 118
Polyphosphoric acid | HO(PO3H)nH | 178 |  |  |  | we assume n=2 as this is typical
polyurethane | (C15H10N2O2)n(C2H4O)m | 25044
Butyl rubber | (C4H8)n(C5H8)m | 56.11 |  |  |  | Assume all isobutene, wiki says 98% isobutylene to 2% isoprene
unsaturated polyester resin | (C2H6O2)n(C8H4O3)m | 210
sodium naphthalene sulfonate formaldehyde | (C10H7SO3H)n(CH2O)n-1 | 426.477
Epoxy Resin | C21H24O4 | 340 |  |  |  | https://en.wikipedia.org/wiki/Bisphenol_A_diglycidyl_ether
Ammonium sulfate | (NH4)2SO4 | 132.139
Sodium chloride | NaCl | 58.44
Sodium hydroxide | NaOH | 39.997