## Tabelle1
Name | Unit | density | Source
AIR | NM3 | 1.225 | Wiki density
CARBON DIOXIDE | NM3 | 1.87 | Wiki density
CARBON MONOXIDE | NM3 | 1.14 | Wiki density
COAL TO SUBSTITUTE NATURAL GAS | NM3 | 0.829 | https://www.cbs.nl/en-gb/onze-diensten/methods/definitions/weight-units-energy
DAVY METHANATION | NM3 | 0.657 | Wiki density
HYDROGEN (95 VOL%) | NM3 | 0.085386 | Wiki density
HYDROGEN (97 VOL%) | NM3 | 0.087184 | Wiki density
HYDROGEN (99 VOL%) | NM3 | 0.088981 | Wiki density
FUEL, HYDROGEN AS | NM3 | 0.08988 | Wiki density
HYDROGEN | NM3 | 0.08988 | Wiki density
INERT GAS | NM3 | 1.784 | https://keengas.com/gases/argon/
LIQUIFIED NATURAL GAS | NM3 | 468 | https://www.unitrove.com/engineering/tools/gas/liquefied-natural-gas-density
METHANE | NM3 | 0.657 | Wiki density
NATURAL GAS | NM3 | 0.829 | https://www.cbs.nl/en-gb/onze-diensten/methods/definitions/weight-units-energy
NITROGEN | NM3 | 1.2506 | Wiki density
PLANT AIR | NM3 | 1.225 | Wiki density
PURIFIED SYNGAS | NM3 | 0.95 | https://munin.uit.no/bitstream/handle/10037/12515/article.pdf?sequence=2#:~:text=The%20density%20of%20syngas%20is,higher%20quality%20the%20syngas%20is.
SYNTHESIS GAS | NM3 | 0.95 | https://munin.uit.no/bitstream/handle/10037/12515/article.pdf?sequence=2#:~:text=The%20density%20of%20syngas%20is,higher%20quality%20the%20syngas%20is.
CATALYST, Co-MoS2 | NM3 | 1.87 | Wiki density | MMCAL/kg
C1-C2 PURGE | MMCAL | 0.083333 | https://www.engineeringtoolbox.com/gross-net-heating-values-d_420.html | 12
C2 FUEL | MMCAL | 0.083333 | https://www.engineeringtoolbox.com/gross-net-heating-values-d_420.html | 12
C2-C4 FRACTION | MMCAL | 0.083333 | https://www.engineeringtoolbox.com/gross-net-heating-values-d_420.html | 12
C3-C4 FRACTION | MMCAL | 0.083893 | https://www.engineeringtoolbox.com/gross-net-heating-values-d_420.html | 11.92
C4 | MMCAL | 0.083333 | https://www.engineeringtoolbox.com/gross-net-heating-values-d_420.html | 12
COAL FOR STEAM | MMCAL | 0.28571 | https://cngeurope.com/fuel-calorific-values/ | 3.5
CO-RICH GAS | MMCAL | 0.083333 | https://www.engineeringtoolbox.com/gross-net-heating-values-d_420.html | 12
FCC OFF-GAS | MMCAL | 0.083333 | https://www.engineeringtoolbox.com/gross-net-heating-values-d_420.html | 12
FUEL, HYDROGEN | MMCAL | 0.10504 | https://cngeurope.com/fuel-calorific-values/ | 9.52
FUEL, HYDROCARBON MIXTURE | MMCAL | 0.10504 | https://cngeurope.com/fuel-calorific-values/ | 9.52
FUEL, HEAVY LIQUIDS | MMCAL | 0.10504 | https://cngeurope.com/fuel-calorific-values/ | 9.52
FUEL OIL | MMCAL | 0.10504 | https://cngeurope.com/fuel-calorific-values/ | 9.52
FUEL OIL, RESIDUAL | MMCAL | 0.10504 | https://cngeurope.com/fuel-calorific-values/ | 9.52
FUEL, LIQUID | MMCAL | 0.10504 | https://cngeurope.com/fuel-calorific-values/ | 9.52
FUEL GAS | MMCAL | 0.083333 | https://www.engineeringtoolbox.com/gross-net-heating-values-d_420.html | 12
FUEL | MMCAL | 0.10504 | https://cngeurope.com/fuel-calorific-values/ | 9.52
GAS SHRINKAGE | MMCAL | 0.083333 | https://www.engineeringtoolbox.com/gross-net-heating-values-d_420.html | 12
RESIDUE GAS | MMCAL | 0.083333 | https://www.engineeringtoolbox.com/gross-net-heating-values-d_420.html | 12
NATURAL GAS | MMCAL | 0.083333 | https://www.engineeringtoolbox.com/gross-net-heating-values-d_420.html | 12
HEAVY AND LIGHT ENDS | MMCAL | 0.083333 | https://www.engineeringtoolbox.com/gross-net-heating-values-d_420.html | 12
HYDROGEN | MMCAL | 0.029508 | https://www.engineeringtoolbox.com/gross-net-heating-values-d_420.html | 33.889
METHANE-RICH GAS | MMCAL | 0.075279 | https://www.engineeringtoolbox.com/gross-net-heating-values-d_420.html | 13.284
PROCESS WASTE GASES | MMCAL | 0.083333 | https://www.engineeringtoolbox.com/gross-net-heating-values-d_420.html | 12
PROPANE | MMCAL | 0.083126 | https://www.engineeringtoolbox.com/gross-net-heating-values-d_420.html | 12.03
TAIL GAS | MMCAL | 0.083333 | https://www.engineeringtoolbox.com/gross-net-heating-values-d_420.html | 12
COMBUSTIBLE WASTE STREAM | MMCAL | 0.28571 | https://cngeurope.com/fuel-calorific-values/ | 3.5